## Facility License Since 2016
Licence Date ↑ | FACILITY TYPE - Text ↑ | Location Field ↑ |  | Account Name | Category Type Description | Board Field Centre | Location | Gas | Oil/Bitumen | Condensate | Water | Production Total | Coordinates (Latitude) | Coordinates (Longitude)
Q1 CY2017 | Gas battery - multiwell | WAPITI |  | NuVista Energy Ltd. | Gas battery - multiwell >= 1 t/d sulphur inlet,g245,O0,C1486,W1350,S172,,COMP | GRANDE PRAIRIE | 03-36-065-06W6 | 245 | 0 | 1486 | 1350 | 1903 | 54.6634 | -118.7711
| Gas battery - single well | ELMWORTH |  | NuVista Energy Ltd. | Gas battery - single well >= 1 t/d sulphur inlet,g100,O0,C96,W160,S8.12,,INLET RATE | GRANDE PRAIRIE | 13-19-068-06W6 | 100 | 0 | 96 | 160 | 204 | 54.9069 | -118.9124
Q3 CY2018 | Compressor station | KARR |  | NuVista Energy Ltd. | Compressor station < 0.01 mol/kmol H2S in inlet stream,g120,O0,C0,W0,S0,COMP, PUMP,SEP,SCRUB,FLARE | GRANDE PRAIRIE | 16-05-066-05W6 | 120 | 0 | 0 | 0 | 120 | 54.6889 | -118.7084
Q4 CY2018 | Gas battery - multiwell | WAPITI/ |  | NuVista Energy Ltd. | Gas battery - multiwell >= 1 t/d sulphur inlet,g2407,O0,C778,W806,S273.74,,COMP | GRANDE PRAIRIE | 08-10-068-08W6 | 2407 | 0 | 778 | 806 | 3459 | 54.8706 | -119.1225
Q1 CY2019 | Gas battery - multiwell | ELMWORTH |  | NuVista Energy Ltd. | Gas battery - multiwell >= 1 t/d sulphur inlet,g2831.7,O0,C2384.8,W2384.8,S424.7,ENV,COMP(S) | GRANDE PRAIRIE | 14-17-070-08W6 | 2831.7 | 0 | 2384.8 | 2384.8 | 5641 | 55.067 | -119.1861
Q2 CY2019 | Compressor station | WAPITI |  | NuVista Energy Ltd. | Compressor station < 0.01 mol/kmol H2S in inlet stream | GRANDE PRAIRIE | 06-13-068-07W6 | 320 | 0 | 0 | 0 | 320 | 54.8852 | -118.9316
| Gas battery - multiwell | WEMBLEY |  | NuVista Energy Ltd. | Gas battery - multiwell >= 1 t/d sulphur inlet,g3682,O0,C2389,W1700,S570,COMP(S),SEP,SCRUB,TANK | GRANDE PRAIRIE | 16-28-071-09W6 | 3682 | 0 | 2389 | 1700 | 6641 | 55.1833 | -119.3111
Q3 CY2019 | Compressor station | ELMWORTH |  | NuVista Energy Ltd. | Compressor station < 0.01 mol/kmol H2S in inlet stream,g800,O0,C0,W0,S0,,COMP | GRANDE PRAIRIE | 01-11-066-06W6 | 800 | 0 | 0 | 0 | 800 | 54.6925 | -118.7838
Q1 CY2020 | Compressor station | ELMWORTH |  | NuVista Energy Ltd. | Compressor station < 0.01 mol/kmol H2S in inlet stream | GRANDE PRAIRIE | 10-27-068-08W6 | 320 | 0 | 0 | 0 | 320 | 54.9179 | -119.1288
Q1 CY2021 | Injection/disposal facility - water | ELMWORTH |  | NuVista Energy Ltd. | Injection/disposal facility - water < 0.01 mol/kmol H2S in inlet stream | GRANDE PRAIRIE | 12-22-066-06W6 | 0 | 0 | 0 | 1680 | 0 | 54.7289 | -118.8276
| Oil battery - single well | WEMBLEY |  | NuVista Energy Ltd. | Oil battery - single well < 1 t/d sulphur inlet | GRANDE PRAIRIE | 14-08-072-09W6 | 23.5 | 40 | 0 | 40 | 64 | 55.2269 | -119.3494
Q2 CY2022 | Gas processing plant | WEMBLEY |  | NuVista Energy Ltd. | Gas processing plant >= 1 t/d sulphur inlet | GRANDE PRAIRIE | 06-19-073-08W6 | 3600 | 0 | 1970 | 200 | 5820 | 55.365 | -119.106
Q3 CY2022 | Injection/disposal facility - water | WEMBLEY |  | NuVista Energy Ltd. | Injection/disposal facility - water < 0.01 mol/kmol H2S in inlet stream | GRANDE PRAIRIE | 11-26-071-09W6 | 0 | 0 | 0 | 2200 | 0 | 55.1797 | -119.2725
Total |  |  | Sum |  |  |  |  | 14449.2 | 40 | 9103.8 | 10520.8 | 25292 | 714.3763 | -1547.4112
|  |  | Count | 13